## Step 1_Lanes
This workbook will help you with the Signal Warrant per MUTCD 2009. Input values when you see cell in light blue or pointed to by blue arrows.
Roadway Configuration
No. of Lanes | Roadway Approach
| Major Street |  | Minor Street
| SH 136 |  | FM 1912
| Northbound | Southbound | Eastbound | Westbound
Through | 1 | 1 | 0 | 0
Exclusive Left Turn | 1 | 1 | 0 | 0
Exclusive Right Turn | 1 | 1 | 1 | 1
Enough traffic that the LT lanes can be counted as full lanes?
Enough conflicts that the RT lanes can be counted as full lanes?
Through/Right Turn | 0 | 0 | 0 | 0
Through/Left Turn | 0 | 0 | 1 | 1
Through/Left/Right | 0 | 0 | 0 | 0
Sum | 2 | 2 | 1 | 1
Overwrite | 0 | 0 | 0 | 0
SUMMARY | 2 or more lanes |  | 1 lane
CONCLUSION | 2 or more lanes and 1 lane
Choose Major Street Direction
Enter Number of Exclusive Lanes
Yes
Yes
Yes
Yes
Yes
Yes
Yes
Yes
Type in the number of lanes if you think the calculation is wrong based on the engineering judement. Otherwise, put 0.
Enginnering Judgement
Enter Number of Shared Lanes
Enter Street Name
Check the box if the coresspoding exclusive lane does not exist.

## Step 2_Volumes
Counts
Time | Major Street | [7 empty] | Minor Street | [7 empty] | Total | Pedestrain Volumes |  | Total
| SH 136 | [7 empty] | FM 1912 | [8 empty] | Crossing | SH 136
| Northbound |  |  |  | Southbound |  |  |  | Eastbound |  |  |  | Westbound |  |  |  |  | Eastbound | Westbound
| L | T | R | U | L | T | R | U | L | T | R | U | L | T | R | U
00:00 - 01:00 | 0 | 51 | 35 | 0 | 4 | 13 | 1 | 0 | 0 | 336 | 27 | 0 | 61 | 19 | 0 | 0 | 547 | 1 | 2 | 3
00:01 - 02:00 | 1 | 105 | 107 | 0 | 11 | 20 | 0 | 0 | 0 | 125 | 23 | 0 | 25 | 27 | 0 | 0 | 444 | 1 | 2 | 3
02:00 - 03:00 | 2 | 88 | 99 | 0 | 2 | 25 | 0 | 0 | 0 | 129 | 6 | 0 | 19 | 7 | 0 | 0 | 377 | 1 | 2 | 3
03:00 - 04:00 | 0 | 103 | 130 | 0 | 8 | 22 | 0 | 0 | 0 | 105 | 11 | 0 | 26 | 7 | 0 | 0 | 412 | 1 | 2 | 3
04:00 - 05:00 | 0 | 101 | 102 | 0 | 8 | 14 | 1 | 0 | 0 | 103 | 11 | 0 | 24 | 5 | 1 | 0 | 370 | 1 | 2 | 3
05:00 - 06:00 | 0 | 101 | 85 | 0 | 7 | 14 | 0 | 0 | 0 | 104 | 6 | 0 | 30 | 12 | 1 | 0 | 360 | 1 | 2 | 3
06:00 - 07:00 | 0 | 113 | 88 | 0 | 11 | 9 | 0 | 0 | 0 | 105 | 19 | 0 | 30 | 10 | 1 | 0 | 386 | 1 | 2 | 3
07:00 - 08:00 | 0 | 105 | 77 | 0 | 8 | 14 | 1 | 0 | 0 | 111 | 40 | 0 | 40 | 20 | 0 | 0 | 416 | 1 | 2 | 3
08:00 - 09:00 | 1 | 155 | 78 | 0 | 75 | 62 | 3 | 0 | 0 | 145 | 149 | 0 | 49 | 39 | 0 | 0 | 756 | 1 | 2 | 3
09:00 - 10:00 | 1 | 190 | 86 | 0 | 47 | 68 | 1 | 0 | 3 | 136 | 36 | 0 | 55 | 30 | 0 | 0 | 653 | 1 | 2 | 3
10:00 - 11:00 | 0 | 147 | 170 | 0 | 14 | 79 | 0 | 0 | 0 | 178 | 7 | 0 | 72 | 19 | 0 | 0 | 686 | 1 | 2 | 3
11:00 - 12:00 | 0 | 138 | 130 | 0 | 7 | 48 | 0 | 0 | 0 | 216 | 14 | 0 | 64 | 14 | 0 | 0 | 631 | 1 | 2 | 3
12:00 - 13:00 | [16 empty] | 0 | 1 | 2 | 3
13:00 - 14:00 | [16 empty] | 0 | 1 | 2 | 3
14:00 - 15:00 | [16 empty] | 0 | 1 | 2 | 3
15:00 - 16:00 | [16 empty] | 0 | 1 | 2 | 3
16:00 - 17:00 | [16 empty] | 0 | 1 | 2 | 3
17:00 - 18:00 | [16 empty] | 0 | 1 | 2 | 3
18:00 - 19:00 | [16 empty] | 0 | 1 | 2 | 3
19:00 - 20:00 | [16 empty] | 0 | 1 | 2 | 3
20:00 - 21:00 | [16 empty] | 0 | 1 | 2 | 3
21:00 - 22:00 | [16 empty] | 0 | 1 | 2 | 3
22:00 - 23:00 | [16 empty] | 0 | 1 | 2 | 3
23:00 - 24:00 | [16 empty] | 0 |  | 2 | 2
| Eastbound R: Base Year:; Eastbound U: 2016; Westbound L: Desired Year:; Westbound R: 2020; Westbound U: Annual Growth Factor: |  | 8% | OR | Multiplier: |  | 1
[8 empty] | Final Factor |  | 1.3605
Volumes of the Desired Year
Time | Northbound L: Major Street; Eastbound L: Minor Street | Total
| SH 136 | [7 empty] | FM 1912
| Northbound L: Northbound; Southbound L: Southbound; Eastbound L: Eastbound; Westbound L: Westbound |  | Rank | Northbound | Southbound | Eastbound | Westbound | Major | High Minor | Total
| L | T | R | U | L | T | R | U | L | T | R | U | L | T | R | U |  |  | Major | Major | Minor | Minor | Total | Approach
00:00 - 01:00 | 0 | 69.3849 | 47.6171 | 0 | 5.442 | 17.6864 | 1.3605 | 0 | 0 | 457.1243 | 36.7332 | 0 | 82.9898 | 25.8493 | 0 | 0 | 744.1875 | 5 | 117.0021 | 23.1283 | 457.1243 | 25.8493 | 140.1304 | 457.1243 | 597.2547
00:01 - 02:00 | 1.3605 | 142.8513 | 145.5723 | 0 | 14.9654 | 27.2098 | 0 | 0 | 0 | 170.0611 | 31.2912 | 0 | 34.0122 | 36.7332 | 0 | 0 | 604.0571 | 6 | 288.4237 | 42.1752 | 170.0611 | 36.7332 | 330.5988 | 170.0611 | 500.6599
02:00 - 03:00 | 2.721 | 119.723 | 134.6884 | 0 | 2.721 | 34.0122 | 0 | 0 | 0 | 175.5031 | 8.1629 | 0 | 25.8493 | 9.5234 | 0 | 0 | 512.9043 | 8 | 254.4114 | 36.7332 | 175.5031 | 9.5234 | 291.1446 | 175.5031 | 466.6477
03:00 - 04:00 | 0 | 140.1304 | 176.8636 | 0 | 10.8839 | 29.9308 | 0 | 0 | 0 | 142.8513 | 14.9654 | 0 | 35.3727 | 9.5234 | 0 | 0 | 560.5215 | 7 | 316.9939 | 40.8147 | 142.8513 | 9.5234 | 357.8086 | 142.8513 | 500.6599
04:00 - 05:00 | 0 | 137.4094 | 138.7699 | 0 | 10.8839 | 19.0468 | 1.3605 | 0 | 0 | 140.1304 | 14.9654 | 0 | 32.6517 | 6.8024 | 1.3605 | 0 | 503.3809 | 9 | 276.1793 | 29.9308 | 140.1304 | 6.8024 | 306.11 | 140.1304 | 446.2404
05:00 - 06:00 | 0 | 137.4094 | 115.6416 | 0 | 9.5234 | 19.0468 | 0 | 0 | 0 | 141.4909 | 8.1629 | 0 | 40.8147 | 16.3259 | 1.3605 | 0 | 489.776 | 12 | 253.0509 | 28.5703 | 141.4909 | 16.3259 | 281.6212 | 141.4909 | 423.1121
06:00 - 07:00 | 0 | 153.7353 | 119.723 | 0 | 14.9654 | 12.2444 | 0 | 0 | 0 | 142.8513 | 25.8493 | 0 | 40.8147 | 13.6049 | 1.3605 | 0 | 525.1487 | 10 | 273.4583 | 27.2098 | 142.8513 | 13.6049 | 300.6681 | 142.8513 | 443.5194
07:00 - 08:00 | 0 | 142.8513 | 104.7576 | 0 | 10.8839 | 19.0468 | 1.3605 | 0 | 0 | 151.0143 | 54.4196 | 0 | 54.4196 | 27.2098 | 0 | 0 | 565.9634 | 11 | 247.609 | 29.9308 | 151.0143 | 27.2098 | 277.5397 | 151.0143 | 428.554
08:00 - 09:00 | 1.3605 | 210.8758 | 106.1181 | 0 | 102.0367 | 84.3503 | 4.0815 | 0 | 0 | 197.2709 | 202.7129 | 0 | 66.664 | 53.0591 | 0 | 0 | 1028.5297 | 4 | 316.9939 | 186.387 | 197.2709 | 53.0591 | 503.3809 | 197.2709 | 700.6518
09:00 - 10:00 | 1.3605 | 258.4929 | 117.0021 | 0 | 63.943 | 92.5132 | 1.3605 | 0 | 4.0815 | 185.0265 | 48.9776 | 0 | 74.8269 | 40.8147 | 0 | 0 | 888.3993 | 3 | 375.495 | 156.4562 | 185.0265 | 40.8147 | 531.9512 | 185.0265 | 716.9777
10:00 - 11:00 | 0 | 199.9919 | 231.2831 | 0 | 19.0468 | 107.4786 | 0 | 0 | 0 | 242.167 | 9.5234 | 0 | 97.9552 | 25.8493 | 0 | 0 | 933.2954 | 1 | 431.275 | 126.5255 | 242.167 | 25.8493 | 557.8005 | 242.167 | 799.9675
11:00 - 12:00 | 0 | 187.7475 | 176.8636 | 0 | 9.5234 | 65.3035 | 0 | 0 | 0 | 293.8656 | 19.0468 | 0 | 87.0713 | 19.0468 | 0 | 0 | 858.4685 | 2 | 364.611 | 74.8269 | 293.8656 | 19.0468 | 439.4379 | 293.8656 | 733.3035
12:00 - 13:00 | 0 | 0 | 0 | 0 | 0 | 0 | 0 | 0 | 0 | 0 | 0 | 0 | 0 | 0 | 0 | 0 | 0 | 13 | 0 | 0 | 0 | 0 | 0 | 0 | 0
13:00 - 14:00 | 0 | 0 | 0 | 0 | 0 | 0 | 0 | 0 | 0 | 0 | 0 | 0 | 0 | 0 | 0 | 0 | 0 | 14 | 0 | 0 | 0 | 0 | 0 | 0 | 0
14:00 - 15:00 | 0 | 0 | 0 | 0 | 0 | 0 | 0 | 0 | 0 | 0 | 0 | 0 | 0 | 0 | 0 | 0 | 0 | 15 | 0 | 0 | 0 | 0 | 0 | 0 | 0
15:00 - 16:00 | 0 | 0 | 0 | 0 | 0 | 0 | 0 | 0 | 0 | 0 | 0 | 0 | 0 | 0 | 0 | 0 | 0 | 16 | 0 | 0 | 0 | 0 | 0 | 0 | 0
16:00 - 17:00 | 0 | 0 | 0 | 0 | 0 | 0 | 0 | 0 | 0 | 0 | 0 | 0 | 0 | 0 | 0 | 0 | 0 | 17 | 0 | 0 | 0 | 0 | 0 | 0 | 0
17:00 - 18:00 | 0 | 0 | 0 | 0 | 0 | 0 | 0 | 0 | 0 | 0 | 0 | 0 | 0 | 0 | 0 | 0 | 0 | 18 | 0 | 0 | 0 | 0 | 0 | 0 | 0
18:00 - 19:00 | 0 | 0 | 0 | 0 | 0 | 0 | 0 | 0 | 0 | 0 | 0 | 0 | 0 | 0 | 0 | 0 | 0 | 19 | 0 | 0 | 0 | 0 | 0 | 0 | 0
19:00 - 20:00 | 0 | 0 | 0 | 0 | 0 | 0 | 0 | 0 | 0 | 0 | 0 | 0 | 0 | 0 | 0 | 0 | 0 | 20 | 0 | 0 | 0 | 0 | 0 | 0 | 0
20:00 - 21:00 | 0 | 0 | 0 | 0 | 0 | 0 | 0 | 0 | 0 | 0 | 0 | 0 | 0 | 0 | 0 | 0 | 0 | 21 | 0 | 0 | 0 | 0 | 0 | 0 | 0
21:00 - 22:00 | 0 | 0 | 0 | 0 | 0 | 0 | 0 | 0 | 0 | 0 | 0 | 0 | 0 | 0 | 0 | 0 | 0 | 22 | 0 | 0 | 0 | 0 | 0 | 0 | 0
22:00 - 23:00 | 0 | 0 | 0 | 0 | 0 | 0 | 0 | 0 | 0 | 0 | 0 | 0 | 0 | 0 | 0 | 0 | 0 | 23 | 0 | 0 | 0 | 0 | 0 | 0 | 0
23:00 - 24:00 | 0 | 0 | 0 | 0 | 0 | 0 | 0 | 0 | 0 | 0 | 0 | 0 | 0 | 0 | 0 | 0 | 0 | 24 | 0 | 0 | 0 | 0 | 0 | 0 | 0
Enter Hourly Volumes
Enter the Desired Year and Anual Growth Factor (Check Box)
Or Uncheck Box and Simple Enter the Multiplier
Use Anual Growth Factor

## Warrant 1
Warrant 1. Eight Hour Vehicular Volume
Number of Lanes: |  | 2 or more lanes and 1 lane
| Condition A – Minimum Vehicle Volume | [8 empty] | Condition B – Interruption of Continuous Traffic
| Major |  |  |  | Minor |  |  |  |  | Major |  |  |  | Minor
| 100%a | 80%b | 70%c | 56%d | 100%a | 80%b | 70%c | 56%d |  | 100%a | 80%b | 70%c | 56%d | 100%a | 80%b | 70%c | 56%d
| 600 | 480 | 420 | 336 | 150 | 120 | 105 | 84 |  | 900 | 720 | 630 | 504 | 75 | 60 | 53 | 42
[8 empty] | Conditon A or Condtion B | [5 empty] | Combination of Condition A and Condition B
Time | Rank | Major Rd Volume |  |  | Minor Rd Volume |  |  | Meets Warrant 1A Criteria? |  | Meets Warrant 1B Criteria? |  | Warrant 1A | Warrant 1B | Meets Warrant 1A Criteria? |  | Meets Warrant 1B Criteria? |  | Meet Criteria
|  | Northbound | Southbound | Total | Eastbound | Westbound | High | Major | Minor | Major | Minor | Both Major and Minor Roads Meet Criteria |  | Major | Minor | Major | Minor
[8 empty] | 420 | 105 | 630 | 53 |  |  | 336 | 84 | 504 | 42
00:00 - 01:00 | 5 | 117.0021 | 23.1283 | 140.1304 | 457.1243 | 25.8493 | 457.1243 | NO | YES | NO | YES |  |  | NO | YES | NO | YES
00:01 - 02:00 | 6 | 288.4237 | 42.1752 | 330.5988 | 170.0611 | 36.7332 | 170.0611 | NO | YES | NO | YES |  |  | NO | YES | NO | YES
02:00 - 03:00 | 8 | 254.4114 | 36.7332 | 291.1446 | 175.5031 | 9.5234 | 175.5031 | NO | YES | NO | YES |  |  | NO | YES | NO | YES
03:00 - 04:00 | 7 | 316.9939 | 40.8147 | 357.8086 | 142.8513 | 9.5234 | 142.8513 | NO | YES | NO | YES |  |  | YES | YES | NO | YES
04:00 - 05:00 | 9 | 276.1793 | 29.9308 | 306.11 | 140.1304 | 6.8024 | 140.1304 | NO | YES | NO | YES |  |  | NO | YES | NO | YES
05:00 - 06:00 | 12 | 253.0509 | 28.5703 | 281.6212 | 141.4909 | 16.3259 | 141.4909 | NO | YES | NO | YES |  |  | NO | YES | NO | YES
06:00 - 07:00 | 10 | 273.4583 | 27.2098 | 300.6681 | 142.8513 | 13.6049 | 142.8513 | NO | YES | NO | YES |  |  | NO | YES | NO | YES
07:00 - 08:00 | 11 | 247.609 | 29.9308 | 277.5397 | 151.0143 | 27.2098 | 151.0143 | NO | YES | NO | YES |  |  | NO | YES | NO | YES
08:00 - 09:00 | 4 | 316.9939 | 186.387 | 503.3809 | 197.2709 | 53.0591 | 197.2709 | YES | YES | NO | YES | YES |  | YES | YES | NO | YES
09:00 - 10:00 | 3 | 375.495 | 156.4562 | 531.9512 | 185.0265 | 40.8147 | 185.0265 | YES | YES | NO | YES | YES |  | YES | YES | YES | YES | YES
10:00 - 11:00 | 1 | 431.275 | 126.5255 | 557.8005 | 242.167 | 25.8493 | 242.167 | YES | YES | NO | YES | YES |  | YES | YES | YES | YES | YES
11:00 - 12:00 | 2 | 364.611 | 74.8269 | 439.4379 | 293.8656 | 19.0468 | 293.8656 | YES | YES | NO | YES | YES |  | YES | YES | NO | YES
12:00 - 13:00 | 13 | 0 | 0 | 0 | 0 | 0 | 0 | NO | NO | NO | NO |  |  | NO | NO | NO | NO
13:00 - 14:00 | 14 | 0 | 0 | 0 | 0 | 0 | 0 | NO | NO | NO | NO |  |  | NO | NO | NO | NO
14:00 - 15:00 | 15 | 0 | 0 | 0 | 0 | 0 | 0 | NO | NO | NO | NO |  |  | NO | NO | NO | NO
15:00 - 16:00 | 16 | 0 | 0 | 0 | 0 | 0 | 0 | NO | NO | NO | NO |  |  | NO | NO | NO | NO
16:00 - 17:00 | 17 | 0 | 0 | 0 | 0 | 0 | 0 | NO | NO | NO | NO |  |  | NO | NO | NO | NO
17:00 - 18:00 | 18 | 0 | 0 | 0 | 0 | 0 | 0 | NO | NO | NO | NO |  |  | NO | NO | NO | NO
18:00 - 19:00 | 19 | 0 | 0 | 0 | 0 | 0 | 0 | NO | NO | NO | NO |  |  | NO | NO | NO | NO
19:00 - 20:00 | 20 | 0 | 0 | 0 | 0 | 0 | 0 | NO | NO | NO | NO |  |  | NO | NO | NO | NO
20:00 - 21:00 | 21 | 0 | 0 | 0 | 0 | 0 | 0 | NO | NO | NO | NO |  |  | NO | NO | NO | NO
21:00 - 22:00 | 22 | 0 | 0 | 0 | 0 | 0 | 0 | NO | NO | NO | NO |  |  | NO | NO | NO | NO
22:00 - 23:00 | 23 | 0 | 0 | 0 | 0 | 0 | 0 | NO | NO | NO | NO |  |  | NO | NO | NO | NO
23:00 - 24:00 | 24 | 0 | 0 | 0 | 0 | 0 | 0 | NO | NO | NO | NO |  |  | NO | NO | NO | NO
No. of YES in column | [11 empty] | 4 | 0 |  |  |  |  | 2
[11 empty] | >=8? | FALSE | FALSE |  |  |  |  | FALSE
Major-street speed exceeds 40 mph
Yes
Population less than 10,000
Yes
Only applied where neither A or B is satfisifed and should only after an adequate trial of other alternatives

## Warrant 2
Warrant 2.Four Hour Volumes
Rank | Major Total | High Minor
1 | 557.8005 | 242.167 | You should use figure: | 4C-2
2 | 439.4379 | 293.8656 | You should use line: | 2 or more lanes and 1 lane
3 | 531.9512 | 185.0265
4 | 503.3809 | 197.2709
5 | 140.1304 | 457.1243
6 | 330.5988 | 170.0611
7 | 357.8086 | 142.8513
8 | 291.1446 | 175.5031
9 | 306.11 | 140.1304
10 | 300.6681 | 142.8513
11 | 277.5397 | 151.0143
12 | 281.6212 | 141.4909
13 | 0 | 0
14 | 0 | 0
15 | 0 | 0
16 | 0 | 0
17 | 0 | 0
18 | 0 | 0
19 | 0 | 0
20 | 0 | 0
21 | 0 | 0
22 | 0 | 0
23 | 0 | 0
24 | 0 | 0
If Major Total > 2500 or High Minor > 1000, the point will be out of graph 4C - 1
If Major Total > 1800 or High Minor > 800, the point will be out of graph 4C - 2

## Warrant 3
Warrant 3.Peak Hour
Only applied in unusual case, such as office complexes, manufacturing plants, industrial complexes, or high-occupancy vehciles facilities that attract or discharge large number of vehicles over a short time.

## Warrant 4
Warrant 4. Pedstrian Volume
Time | Rank | Major Rd | Crossing Ped
|  | Total | Total
00:00 - 01:00 | 12 | 140.1304 | 4.0815
00:01 - 02:00 | 6 | 330.5988 | 4.0815
02:00 - 03:00 | 9 | 291.1446 | 4.0815
03:00 - 04:00 | 5 | 357.8086 | 4.0815
04:00 - 05:00 | 7 | 306.11 | 4.0815 |  |  |  | Rank | Major Rd | Crossing Ped
05:00 - 06:00 | 10 | 281.6212 | 4.0815 |  |  |  | 1 | 5 | 4
06:00 - 07:00 | 8 | 300.6681 | 4.0815 |  |  |  | 2 | 500 | 4
07:00 - 08:00 | 11 | 277.5397 | 4.0815 |  |  |  | 3 | 200 | 4
08:00 - 09:00 | 3 | 503.3809 | 4.0815 |  |  |  | 4 | 5 | 4
09:00 - 10:00 | 2 | 531.9512 | 4.0815
10:00 - 11:00 | 1 | 557.8005 | 4.0815 |  |  | Final 4 hours with highest volumes: | Rank | Major Rd | Crossing Ped
11:00 - 12:00 | 4 | 439.4379 | 4.0815 |  |  |  | 1 | 5 | 4
12:00 - 13:00 | 13 | 0 | 4.0815 |  |  |  | 2 | 500 | 4
13:00 - 14:00 | 13 | 0 | 4.0815 |  |  |  | 3 | 200 | 4
14:00 - 15:00 | 13 | 0 | 4.0815 | You should use figure: | 4C-6/8 |  | 4 | 5 | 4
15:00 - 16:00 | 13 | 0 | 4.0815
16:00 - 17:00 | 13 | 0 | 4.0815
17:00 - 18:00 | 13 | 0 | 4.0815
18:00 - 19:00 | 13 | 0 | 4.0815
19:00 - 20:00 | 13 | 0 | 4.0815
20:00 - 21:00 | 13 | 0 | 4.0815
21:00 - 22:00 | 13 | 0 | 4.0815
22:00 - 23:00 | 13 | 0 | 4.0815
23:00 - 24:00 | 13 | 0 | 2.721
Not applied where:
--The distance to the nearest traffic control signal or STOP sign controlling the street that ped desire to cross is less than 300 feet
--Adjacent coordinated traffic control signals consistently provide gaps of adequate length for ped to cross the street.
Major-street speed exceeds 35 mph
Yes
Population less than 10,000
Yes
If Major Total > 2500 or Total Ped > 1000, the point will be out of graph 4C -5
If Major Total > 1800 or Total Ped > 0800, the point will be out of graph 4C -6
If Major Total > 3300 or Total Ped > 1400, the point will be out of graph 4C -7
If Major Total > 2200 or Total Ped > 1000, the point will be out of graph 4C -8
Any consecutive 15-min periods have higher volumes?
Yes
If yes, type in the volumes :

## Warrant 56789
Warrant 5. School Crossing
May meet Warrant 5
Warrant 6. Corrdinated Signal System
May meet Warrant 6
Warrant 7. Crash Experience
Does not meet Warrant 7
Warrant 8. Roadway Network
Warrant 9. Intersection Near a Grade Crossing
The number of adequate gaps in the traffic stream during the period when the school children are using the crossing is less than the number of minutes in the same period?
There are a minimum of 20 school children during the highest crossing hour?
Yes
Yes
Not workable if implementing other remedial measures, such as warning signs and flashers, school speed zones, school crossing guards, or a grade-separated crossing?
The distance to the nearest traffic control signal along the major street is >= 300 feet, or the proposed traffic control signal will not restrict the progressive movement of traffic?
Yes
Yes
On a one-way street or a street that has traffic predominantly in one direction, the adjacent traffic control signals are so far apart that they do not provide the necessary degree of vehicular platooning?
On a two-way street, adjacent traffic control signals do not provide the necessary degree of platooning and the proposed and adjacent traffic control signals will collectively provide a progressive operation?
The resultant spacing of traffic control signals would be less than 1,000 feet?
Yes
Yes
Yes
Adequate trial of alternatives with satisfactory observance and enforcement has failed to reduce the crash frequency?
5 or more reported crashes related to traffic control signal have occurred within a year, each crash involving personal injury or property damage apparently exceeding the applicable requirements for a reportable crash?
Yes
Yes
For each of any 8 hours of an average day, traffic is not less than 80 percent of the requirements specified in the Volume warrant 1 or 4?
Yes
Only those crashes that have occurred during the most recent 12-month period (in which data are available) should be used in analyzing the Crash Experience Warrant.
Only those crashes that are susceptible to correction by a traffic control signal are used in the Crash Experience Warrant. (exclude rear-end crashes)

## Choice
1 | Directions | [5 empty] | Warrant
North-South-Oriented |  | 1 | Northbound | Southbound | Eastbound | Westbound |  | Major |  |  |  | Minor |  |  |  | Major |  |  |  | Minor
East-West-Oriented |  | 2 | Eastbound | Westbound | Northbound | Southbound |  | 100%a | 80%b | 70%c | 56%d | 100%a | 80%b | 70%c | 56%d | 100%a | 80%b | 70%c | 56%d | 100%a | 80%b | 70%c | 56%d
[7 empty] | 1 lane and 1 lane | 500 | 400 | 350 | 280 | 150 | 120 | 105 | 84 | 750 | 600 | 525 | 420 | 75 | 60 | 53 | 42
Number of Lane | [6 empty] | 2 or more lanes and 1 lane | 600 | 480 | 420 | 336 | 150 | 120 | 105 | 84 | 900 | 720 | 630 | 504 | 75 | 60 | 53 | 42
1 | 1 | 0 | 0 |  |  |  | 2 or more lanes and 2 or more lanes | 600 | 480 | 420 | 336 | 200 | 160 | 140 | 112 | 900 | 720 | 630 | 504 | 100 | 80 | 70 | 56
1 | 1 | 0 | 0 |  |  |  | 1 lane and 2 or more lanes | 500 | 400 | 350 | 280 | 200 | 160 | 140 | 112 | 750 | 600 | 525 | 420 | 100 | 80 | 70 | 56
1 | 1 | 1 | 1 |  |  |  |  | Conditon A | [7 empty] | Conditon B
FALSE | TRUE | FALSE | FALSE |  |  |  | Speed/Population | FALSE | TRUE | TRUE
TRUE | FALSE | FALSE | FALSE
0 | 0 | 0 | 0 |  |  |  | Warrant 5. School Crossing
0 | 0 | 1 | 1 |  |  |  | TRUE | TRUE | TRUE | TRUE | TRUE
0 | 0 | 0 | 0
3 | 3 | 2 | 2 | sum |  |  | Warrant 6. Corrdinated Signal System
2 | 3 | 2 | 2 | minus wrong left |  |  | TRUE | FALSE | TRUE | FALSE
2 | 2 | 1 | 1 | minus wrong wrong
2 | 2 | 1 | 1 | Final |  |  | Warrant 7. Crash Experience
2 |  | 1 |  |  |  |  | FALSE | TRUE | TRUE | FALSE
0 | WRONG
1 | 1 lane | [5 empty] | Warrant 4. Ped
2 | 2 or more lanes | [5 empty] | Speed/Population | TRUE | TRUE | TRUE | TRUE
Growth Factor
TRUE | 1.3605 | 1 | 1.3605